## Sheet1
Number | Variable | Dataset | Description | Comments | Autocorrelation Analysis
1 | Actual frequency | master_df | The frequency of the electricity measured on the Elia grid. | Target Variable
2 | FCR Requested | master_df | This is the expected FCR volume to be activated in function of the Frequency. This value is positive when the Frequency is lower than 50 Hz and negative when the Frequency is higher than 50 Hz. | May be too good of a predictor based on the description
3 | System Imbalance | balancing_energy_volumes_df | Value calculated as the difference between the Area Control Error (ACE) and the Net Regulation Value (NRV).
4 | Net regulation volume | balancing_energy_volumes_df | The difference between the sum of the volumes of all upward regulations and the sum of the volumes of all downward regulations requested by Elia.
5 | GUV | balancing_energy_volumes_df | The sum of all upward regulation actions requested by Elia.
6 | IGCC+ | balancing_energy_volumes_df | Imports from neighbouring TSOs in case of negative imbalances. Netting of cross-border R2.
7 | aFRR+ | balancing_energy_volumes_df | Activated upward aFRR energy bid.
8 | GDV | balancing_energy_volumes_df | The sum of all downward regulation actions requested by Elia.
9 | IGCC- | balancing_energy_volumes_df | Exports to neighbouring TSOs in case of positive imbalances. Netting of cross-border R2.
10 | aFRR- | balancing_energy_volumes_df | Activated downward aFRR energy bid.
11 | Total | forecast_acbcu_df | The sum of forecast available capacity by unit exceeding 100 MW operated under a Contract for the Injection of Production Units (CIPUs) signed with Elia, aggregated by fuel type. |  | Very high autocorrelation output, better to omit it
12 | Alpha | imbalance_prices_df | Additional incentive applied on top of the regulation costs in case of major system imbalances. The α -factor is determined as a function of SI. It is used to push BRPs to restore system imbalance as soon as possible.
13 | Marginal incremental price | imbalance_prices_df | The highest price paid by Elia for upward regulation during the time slot.
14 | Marginal decremental price | imbalance_prices_df | The lowest price received by Elia for downward regulation during the time slot.
15 | Positive imbalance price | imbalance_prices_df | Tariff applicable for a positive imbalance.
16 | Negative imbalance price | imbalance_prices_df | Tariff applicable for a negative imbalance.
17 | Measured & Upscaled | pv_power_production_estimation_and_forecast_df | The value running average measured for the reported time interval. |  | Very high autocorrelation output, better to omit it
18 | Most recent forecast | pv_power_production_estimation_and_forecast_df | Most recently forecasted volume.
19 | Most recent P10 | pv_power_production_estimation_and_forecast_df | Most recently forecasted volume with a probability of less than 10% that a lower volume will be produced.
20 | Most recent P90 | pv_power_production_estimation_and_forecast_df | Most recently forecasted volume with a probability of less than 10% that a higher volume will be produced.
21 | Day Ahead 11AM forecast | pv_power_production_estimation_and_forecast_df | Day-ahead forecasted volume published at 11AM.
22 | Day Ahead 11AM P10 | pv_power_production_estimation_and_forecast_df | Day-ahead forecasted volume with a probability of less than 10% that a lower volume will be produced, published at 11AM.
23 | Day Ahead 11AM P90 | pv_power_production_estimation_and_forecast_df | Day-ahead forecasted volume with a probability of less than 10% that a higher volume will be produced, published at 11AM.
24 | Day-ahead 6PM forecast | pv_power_production_estimation_and_forecast_df | Day-ahead forecasted volume to be produced.
25 | Day-ahead 6PM P10 | pv_power_production_estimation_and_forecast_df | Day-ahead forecasted volume with a probability of less than 10% that a lower volume will be produced.
26 | Day-ahead 6PM 90 | pv_power_production_estimation_and_forecast_df | Forecasted volume with a probability of less than 10% that a higher volume will be produced.
27 | Week-ahead forecast | pv_power_production_estimation_and_forecast_df | Week-ahead forecasted volume.
28 | Week-ahead P10 | pv_power_production_estimation_and_forecast_df | Week-ahead forecasted volume with a probability of less than 10% that a lower volume will be produced.
29 | Week-ahead P90 | pv_power_production_estimation_and_forecast_df | Week-ahead forecasted volume with a probability of less than 10% that a higher volume will be produced.
30 | Monitored capacity | pv_power_production_estimation_and_forecast_df | Total available production capacity.
31 | Load factor | pv_power_production_estimation_and_forecast_df | The percentage ratio between measured power generation and the total monitored power capacity.
32 | Total load | total_load_df | All the electrical loads on the Elia grid and on the distribution systems connected to it. It also takes account of the estimated power losses. The total load is based on a combination of computation, measurements and extrapolations. In case one or more of the inputs is missing, the data shows blanks.
33 | Measured & Upscaled | wind_power_production_estimation_df | The value running average measured for the reported time interval.
34 | Most recent forecast | wind_power_production_estimation_df | Most recently forecasted volume.
35 | Most recent P10 | wind_power_production_estimation_df | Most recently forecasted volume with a probability of less than 10% that a lower volume will be produced.
36 | Most recent P90 | wind_power_production_estimation_df | Most recently forecasted volume with a probability of less than 10% that a higher volume will be produced.
37 | Day Ahead 11AM forecast | wind_power_production_estimation_df | Day-ahead forecasted volume published at 11AM.
38 | Day Ahead 11AM P10 | wind_power_production_estimation_df | Day-ahead forecasted volume with a probability of less than 10% that a lower volume will be produced, published at 11AM.
39 | Day Ahead 11AM P90 | wind_power_production_estimation_df | Day-ahead forecasted volume with a probability of less than 10% that a higher volume will be produced, published at 11AM.
40 | Day-ahead 6PM forecast | wind_power_production_estimation_df | Day-ahead forecasted volume to be produced.
41 | Day-ahead 6PM P10 | wind_power_production_estimation_df | Day-ahead forecasted volume with a probability of less than 10% that a lower volume will be produced.
42 | Day-ahead 6PM 90 | wind_power_production_estimation_df | Forecasted volume with a probability of less than 10% that a higher volume will be produced.
43 | Week-ahead forecast | wind_power_production_estimation_df | Week-ahead forecasted volume.
44 | Week-ahead P10 | wind_power_production_estimation_df | Week-ahead forecasted volume with a probability of less than 10% that a lower volume will be produced.
45 | Week-ahead P90 | wind_power_production_estimation_df | Week-ahead forecasted volume with a probability of less than 10% that a higher volume will be produced.
46 | Monitored capacity | wind_power_production_estimation_df | Total available production capacity.
47 | Load factor | wind_power_production_estimation_df | The percentage ratio between measured power generation and the total monitored power capacity.
48 | air_temperature | aws_10min_df | Air temperature | RMI operates a network of 17 automatic weather stations in Belgium. These weather stations report meteorological paramaters such as air pressure, temperature, relative humidity, precipitation (quantity,duration), wind (speed, gust, direction), sunshine duration, shortwave solar radiation and infrared radiation every 10 minutes.
49 | precipitation | aws_10min_df | Amount of precipitation
50 | wind_speed | aws_10min_df | Wind speed
51 | wind_direction | aws_10min_df | Wind direction